## system_meta
model_config_param | value | notes
MODEL_NAME | Basic Linear Network
INFRASTRUCTURE_LEVEL | network
SYSTEM_CLASS | RailNetwork
SYSTEM_SUBCLASS | Regional Rail Network
SYSTEM_COMPONENT_LOCATION_CONF | defined
RESTORATION_TIME_UNIT | days
HAZARD_INTENSITY_MEASURE_PARAM | PGA
HAZARD_INTENSITY_MEASURE_UNIT | g

## table_description
Table Name | Description | Note
component_list | This table lists the components constituting the Northern Terminal substation in Malaga, WA. Assumed component design level x.xx g. | Cost fraction is a normalised value of components in the system. It defines economic value of individual components relative to the cost of the entire system. Data includes a __% allowance for components not included in the model.
component_connections | Network connections. Each pair of nodes implies a connecting edge. Directionality is defined by order of nodes in a row (Orig -> Dest). | Used by: (1) network algorithm package for flow calculations, (2) Pygraphviz to draw the system layout.
supply_setup | Necessary input materiél required for plant operation. | Capacity given as percentage.
output_setup | Output capacity measured in MW.
comp_type_dmg_algo | List of component types with fragility and recovery data | Fragilities are defined according to discrete damage states. Recovery time is in DAYS.
damage_state_def | Definitions of damage states of the list of component types in the system

## component_list
component_id | component_type | component_class | cost_fraction | node_type | node_cluster | operating_capacity | pos_x | pos_y
passengers_in_CBR | SYSTEM_INPUT | MODEL ARTEFACT | 0 | supply | A | 1 | 149.1487 | -35.3193
passengers_out_BNG | SYSTEM_OUTPUT | MODEL ARTEFACT | 0 | sink | B | 1 | 149.4462 | -35.2559
Railway_Stn_Canberra | Small Regional Railway Station | Regional Railway Station | 0.35 | transshipment | A | 1 | 149.1494 | -35.3193
Railway_Stn_Queanbeyan | Small Regional Railway Station | Regional Railway Station | 0.35 | transshipment | B | 1 | 149.2276 | -35.3429
Railway_Stn_Bungendore | Small Regional Railway Station | Regional Railway Station | 0.3 | transshipment | B | 1 | 149.4464 | -35.256

## component_connections
origin | destination | link_capacity | weight
passengers_in_CBR | Railway_Stn_Canberra | 1 | 1
Railway_Stn_Canberra | Railway_Stn_Queanbeyan | 1 | 1
Railway_Stn_Queanbeyan | Railway_Stn_Bungendore | 1 | 1
Railway_Stn_Bungendore | passengers_out_BNG | 1 | 1

## supply_setup
input_node | input_capacity | capacity_fraction | commodity_type
passengers_in_CBR | 1000 | 1 | People

## output_setup
output_node | production_node | output_node_capacity | capacity_fraction | priority
passengers_out_BNG | Railway_Stn_Bungendore | 500 | 1 | 1

## comp_type_dmg_algo
id | component_type | damage_state | is_piecewise | damage_function | ds_scale | ds_location | ds_shape | damage_ratio | functionality | minimum | upper_limit | lower_limit | recovery_function | recovery_param1 | recovery_param2 | recovery_95percentile | fragility_source
1 | Small Regional Railway Station | DS1 Slight | no | Lognormal | 0.23 | 0.25 | 0 | 0.06 | 1 | null | 0.01 | 0.95 | Rayleigh | 0 | 3 | 2 | Matched to Australian URM post 1945.
2 | Small Regional Railway Station | DS2 Moderate | no | Lognormal | 0.38 | 0.35 | 0 | 0.3 | 1 | null | 0.05 | 0.75 | Rayleigh | 1 | 7 | 5
3 | Small Regional Railway Station | DS3 Extensive | no | Lognormal | 0.55 | 0.4 | 0 | 0.75 | 0 | null | 0.3 | 0.3 | Rayleigh | 2 | 28 | 60
4 | Small Regional Railway Station | DS4 Complete | no | Lognormal | 0.8 | 0.4 | 0 | 1 | 0 | null | 1 | 0 | Rayleigh | 5 | 100 | 150
5 | Electrical Control Equipment | DS1 Slight | no | Lognormal | 0.15 | 0.5 | 0 | 0.2 | 0.95 | null | 0.01 | 0.95 | Rayleigh | 0 | 1 | 1 | Expert judgment. Similar to chemical dosing panel.
6 | Electrical Control Equipment | DS2 Moderate | no | Lognormal | 0.7 | 0.7 | 0 | 0.5 | 0.75 | null | 0.05 | 0.75 | Rayleigh | 1 | 3 | 2
7 | Electrical Control Equipment | DS3 Extensive | no | Lognormal | 101 | 1.11 | 0 | 0.8 | 0.3 | null | 1 | 0.3 | Rayleigh | 2 | 7 | 100
8 | Electrical Control Equipment | DS4 Complete | no | Lognormal | 101 | 1.11 | 0 | 0.95 | 0 | null | 1 | 0 | Rayleigh | 2 | 14 | 150
9 | JUNCTION_NODE | DS1 Slight | no | Lognormal | 101 | 1 | 0 | 0.01 | 1 | null | 0 | 1 | Rayleigh | 0 | 1 | 0.5 | NA
10 | JUNCTION_NODE | DS2 Moderate | no | Lognormal | 101 | 1 | 0 | 0.01 | 1 | null | 0 | 1 | Rayleigh | 0 | 1 | 1
11 | JUNCTION_NODE | DS3 Extensive | no | Lognormal | 101 | 1 | 0 | 0.01 | 1 | null | 0 | 1 | Rayleigh | 0 | 1 | 2
12 | JUNCTION_NODE | DS4 Complete | no | Lognormal | 101 | 1 | 0 | 0.01 | 1 | null | 0 | 1 | Rayleigh | 0 | 1 | 4
13 | SYSTEM_INPUT | DS1 Slight | no | Lognormal | 101 | 1 | 0 | 0.01 | 1 | null | 0 | 1 | Rayleigh | 0 | 1 | 0.5 | Uncosted component. Assumed invulnerable in the modelling context.
14 | SYSTEM_INPUT | DS2 Moderate | no | Lognormal | 101 | 1 | 0 | 0.01 | 1 | null | 0 | 1 | Rayleigh | 0 | 1 | 1
15 | SYSTEM_INPUT | DS3 Extensive | no | Lognormal | 101 | 1 | 0 | 0.01 | 1 | null | 0 | 1 | Rayleigh | 0 | 1 | 2
16 | SYSTEM_INPUT | DS4 Complete | no | Lognormal | 101 | 1 | 0 | 0.01 | 1 | null | 0 | 1 | Rayleigh | 0 | 1 | 4
17 | SYSTEM_OUTPUT | DS1 Slight | no | Lognormal | 101 | 1 | 0 | 0.01 | 1 | null | 0 | 1 | Rayleigh | 0 | 1 | 0.5 | Uncosted component. Assumed invulnerable in the modelling context.
18 | SYSTEM_OUTPUT | DS2 Moderate | no | Lognormal | 101 | 1 | 0 | 0.01 | 1 | null | 0 | 1 | Rayleigh | 0 | 1 | 1 | Uncosted component. Assumed invulnerable in the modelling context.
19 | SYSTEM_OUTPUT | DS3 Extensive | no | Lognormal | 101 | 1 | 0 | 0.01 | 1 | null | 0 | 1 | Rayleigh | 0 | 1 | 2 | Uncosted component. Assumed invulnerable in the modelling context.
20 | SYSTEM_OUTPUT | DS4 Complete | no | Lognormal | 101 | 1 | 0 | 0.01 | 1 | null | 0 | 1 | Rayleigh | 0 | 1 | 4

## damage_state_def
component_type | damage_state | damage_state_definition | repair strategy | cost of repair | notes
Electric Power Commercial | DS1 Slight | Power source to model. Assumed seismically invulnerable for simulation purposes.
Electric Power Commercial | DS2 Moderate | Power source to model. Assumed seismically invulnerable for simulation purposes.
Electric Power Commercial | DS3 Extensive | Power source to model. Assumed seismically invulnerable for simulation purposes.
Electric Power Commercial | DS4 Complete | Power source to model. Assumed seismically invulnerable for simulation purposes.
SYSTEM_INPUT | DS1 Slight | Model artefact. Assumed seismically invulnerable for simulation purposes.
SYSTEM_INPUT | DS2 Moderate | Model artefact. Assumed seismically invulnerable for simulation purposes.
SYSTEM_INPUT | DS3 Extensive | Model artefact. Assumed seismically invulnerable for simulation purposes.
SYSTEM_INPUT | DS4 Complete | Model artefact. Assumed seismically invulnerable for simulation purposes.
SYSTEM_OUTPUT | DS1 Slight | Model artefact. Assumed seismically invulnerable for simulation purposes.
SYSTEM_OUTPUT | DS2 Moderate | Model artefact. Assumed seismically invulnerable for simulation purposes.
SYSTEM_OUTPUT | DS3 Extensive | Model artefact. Assumed seismically invulnerable for simulation purposes.
SYSTEM_OUTPUT | DS4 Complete | Model artefact. Assumed seismically invulnerable for simulation purposes.
JUNCTION | DS1 Slight | Model artefact. Assumed seismically invulnerable for simulation purposes.
JUNCTION | DS2 Moderate | Model artefact. Assumed seismically invulnerable for simulation purposes.
JUNCTION | DS3 Extensive | Model artefact. Assumed seismically invulnerable for simulation purposes.
JUNCTION | DS4 Complete | Model artefact. Assumed seismically invulnerable for simulation purposes.
Small Regional Railway Station | DS1 Slight | NA
Small Regional Railway Station | DS2 Moderate | NA
Small Regional Railway Station | DS3 Extensive | NA
Small Regional Railway Station | DS4 Complete | NA
Electrical Control Equipment | DS1 Slight | NA
Electrical Control Equipment | DS2 Moderate | NA
Electrical Control Equipment | DS3 Extensive | NA
Electrical Control Equipment | DS4 Complete | NA

## VALIDATION_TABLES
INFRASTRUCTURE_LEVEL | SYSTEM_CLASSES | RESTORATION_TIME_UNIT | COMPONENT_LOCATION_CONF
facility | PowerStation | days | defined
network | Substation | weeks | undefined
| PotableWaterTreatmentPlant | months
| PWTP | years
WasteWaterTreatmentPlant
WWTP
PotableWaterPumpStation
ElectricPowerNetwork
RailNetwork
ModelTestStructure

## asset_names
Component Types | Synonyms | Note
Small Regional Railway Station
Large Regional Railway Station
Small Urban Station
Large Urban Station
Control Building
Backup Generator
Electric Power Commercial
Water Supply Commercial
Rail Line Segment
SYSTEM_INPUT
SYSTEM_OUTPUT

## REFERENCES
References for Earthquake Fragility Data for Electrical Power Network Components
REFERENCES
Anagnos (1999) | Anagnos T (1999) Development of an electrical substation eqyuipment performance database for evaluation of equipment fragilities. Report Department of Civil and Environmental Engineering, San Jose State University, San Jose, USA, for PG&E/PEER
Anagnos and Ostrom (2000) | Anagnos T, Ostrom DK (2000) Electrical substation equipment damage database for updating fragility estimates. In Proceedings of the 12th World Conference on Earthquake Engineering, Auckland, New Zealand
Ang, Pires, and Villaverde (1996) | Ang AH-S, Pires JA, Villaverde R (1996) A model for the seismic reliability assessment of electric power transmission systems. Reliability Engineering & System Safety 51(1): 7-22
Bettinali et al (2004) | Bettinali F, Rasulo A, Vanzi I, Imperatore S, Evangelista S (2004) Influenza dei parametri di sismicità sull’analisi affidabilistica della rete di trasmissione elettrica: applicazione ad un caso studio. In 23° Convegno Nazionale of GNGTS, rome, Italy
NIBS (2009) | National Institute of Building Sciences. (2009). Multi-hazard Loss Estimation Methodology, Earthquake Model, HAZUS-MH 2.1, Technical Manual. Washington, D.C. Retrieved from https://www.fema.gov/media-library-data/20130726-1820-25045-6286/hzmh2_1_eq_tm.pdf
Hwang and Chou (1998) | Hwang HHM, Chou T (1998) Evaluation of seismic performance of an electric substation using event tree/fault tree technique. Probabilistic Engineering Mechanics 13(2):117-124
Hwang and Huo (1998) | Hwang HHM, Huo JR (1998) Seismic fragility analysis of electric substation equipment and structures. Probabilistic Engineering Mechanics 13(2):107-116
Liu, Liu, and Wang (2003) | Liu G-Y, Liu C-W, Wang YJ (2003) Montecarlo simulation for the seismic response analysis of electric power system in Taiwan. In Proceedings of NCREE/JRC joint workshop, Taipei, Taiwan
Rasulo, Goretti, and Nuti (2004) | Rasulo A, Goretti A, Nuti C (2004) Performance of lifelines during the 2002 Molise, Italy, earthquake, Earthquake Spectra 20(S1):S301-S314
Shinozuka, Dong, Chen, and Jin (2007) | Shinozuka M, Dong X, Chen TC, Jin X (2007) Seismic performance of electric transmission network under component failures. Earthquake Engineering and Structural Dynamics 36(2):227-244
Straub and Der Kiureghian (2008) | Straub D, Der Kiureghian A (2008) Improved seismic fragility modeling from empirical data. Structural Safety 30(4):320-336
Vanzi (1996) | Vanzi I (1996) Seismic reliability of electric power networks: methodology and application. Structural Safety 18(4):311-327
Vanzi (2000) | Vanzi I (2000) Structural upgrading strategy for electric power networks under seismic action. Earthquake Engineering and Structural Dynamics 29(7):1053-1073
Vanzi, Rasulo, and Sigismondo (2004) | Vanzi I, Rasulo A, Sigismondo S (2004) Valutazione della sicurezza al sisma del sistema reti elettriche e procedura di adeguamento: Fase B, fragilità dei component. Report Dipartimento di Progettazione, Riabilitazione e Controllo delle Strutture (PRICOS), Università G. D’Annunzio di Chieti, Pescara, Italy for Pricos—Cesi S.p.A., contract U0950

## LOAD_PROFILE
YEAR | MONTH | DAY | TIME | NT Load Area Demand (MW) | MU-NT 91 |  |  | KW-NT 91 |  |  | GLT-NT 91 |  |  | NT-NBT 91 |  |  | Residual Demand (MW)
[5 empty] | NT MU91 | NT MU91 | NT MU91 | NT KW91 | NT KW91 | NT KW91 | NT 964 | NT 964 | NT 964 | NT NBT91 | NT NBT91 | NT NBT91
[5 empty] | MW | MVAR | AMP | MW | MVAR | AMP | MW | MVAR | AMP | MW | MVAR | AMP
2016 | 12 | 21 | 1600 | 434.33 | -247.44 | -40.67 | 427 | -196.78 | -22.56 | 358 | -25.29 | -9.4 | 32 | -63.9 | -72.61 | 168.6 | -99.08
2017 | 1 | 4 | 1655 | 408.29 | -236.99 | -38 | 413 | -174.95 | -23.91 | 326 | -9.47 | 2.68 | 26 | -62.27 | -75.93 | 170 | -75.39
2017 | 3 | 1 | 1750 | 437.92 | -244.27 | -29.36 | 421 | -213.46 | 2.33 | 386.9 | -43.15 | 27.51 | 90 | -10.39 | -72.99 | 131.2 | -73.35
2017 | 6 | 26 | 1835 | 334.64 | -146.73 | -35.55 | 250 | -156.77 | -1.47 | 286 | 19.42 | 17.78 | 60 | -77.62 | -113.22 | 238.8 | -27.06
2017 | 7 | 31 | 1815 | 385.63 | -173.11 | -39.37 | 298.7 | -122.29 | -6.86 | 225.7 | 35.02 | 9.44 | 68 | -131.57 | -88.98 | 274.7 | -6.32
2017 | 8 | 9 | 1850 | 382.98 | -195.65 | -27.74 | 328 | -159.61 | 9.76 | 299 | 39.81 | 57.88 | 136 | -81.64 | -134.67 | 274.9 | -14.11
|  |  |  | -0.81425 | 0.46388 |  |  | 0.36891 |  |  | 0.047412 |  |  | 0.1198
|  |  |  | -0.84413 | 0.48997 |  |  | 0.36171 |  |  | 0.019579 |  |  | 0.12874
|  |  |  | -0.85653 | 0.47777 |  |  | 0.41751 |  |  | 0.084398 |  |  | 0.020322
|  |  |  | -0.87804 | 0.40567 |  |  | 0.43343 |  |  | -0.050955 |  |  | 0.2146
|  |  |  | -0.90318 | 0.44166 |  |  | 0.312 |  |  | -0.08202 |  |  | 0.33568
|  |  |  | -0.87659 | 0.49271 |  |  | 0.40195 |  |  | -0.091119 |  |  | 0.2056
1.0618
1.0237
1.1093
|  |  |  | 0.94515 | [6 empty] | 0.054849
|  |  |  | 0.91675 | [6 empty] | 0.083252
|  |  |  | 0.90584 | [6 empty] | 0.09416
|  |  |  | 0.92258 | [6 empty] | 0.077421